## LIN Signal
Identifier | Signal Name | Signal Description | Frames | Publisher | Subscribers | Byte Order | Data length [bits] | Start bit | DataType | Signal type | Factor | Offset | Initial value [dez] | Minimum (phys) | Maximum (phys) | Invalid value [hex] | Unit | Logical Encoding | Comment
0x22 | ST_KL_SZL_LIN |  | CTR_SZL_LIN | BCM | WLC, FKS, SRBM, SRGM | Intel | 4 | 0 |  |  | 1 | 0 | 15 | 0 | 15 |  |  | 0 "Init" 1 "Reserve" 2 "KL30" 3 "KL30F-change" 4 "KL30F-ON" 5 "KL30B-change" 6 "KL30B-ON" 7 "KLR-change" 8 "KLR-ON" 9 "KL15-change" 10 "KL15-ON" 11 "KL50-delay" 12 "KL50-change" 13 "KL50-ON" 14 "error" 15 "Signal invalid" | -
0x3A | BCM_LinIGN |  | BCM_Sunroof_Control | BCM | SRBM, SRGM | Intel | 2 | 0 |  |  | 1 | 0 | 0 | 0 | 3 |  |  | 0 "OFF" 1 "ACC" 2 "IGN ON" 3 "Cranking (Start)" | -
0x3A | BCM_AutoCloseWin_Func_Status |  | BCM_Sunroof_Control | BCM | SRBM, SRGM | Intel | 1 | 2 |  |  | 1 | 0 | 0 | 0 | 1 |  |  | 0 "Disable" 1 "Enable" | -
0x3A | BCM_Initialise |  | BCM_Sunroof_Control | BCM | SRBM, SRGM | Intel | 3 | 3 |  |  | 1 | 0 | 0 | 0 | 7 |  |  | 0 "Inactive - Default" 1 "Initialisation/Normalisation sequence" 2 "Manual Open_SR" 3 "Manual Close_SR" 4 "Manual Open_SS" 5 "Manual Close_SS" | -
0x3A | SS_SR_Reinit |  | BCM_Sunroof_Control | BCM | SRBM, SRGM | Intel | 2 | 6 |  |  | 1 | 0 | 0 | 0 | 3 |  |  | 0 "No Request" 1 "De-init sunroof and sunshade" 2 "Go to mechanical stop" 3 "Not used" | -
0x3A | Sunroof_Control |  | BCM_Sunroof_Control | BCM | SRGM | Intel | 8 | 8 |  |  | 1 | 0 | 0 | 0 | 255 |  |  | 255 "No Request" 0 "Closed" 10 "Opening 10 percent" 20 "Opening 20 percent" 50 "Opening 50 percent" 70 "Opening 70 percent" 100 "Opening 100 percent" 127 "Vent" 150 "Stop" | -
0x3A | Sunshade_Control |  | BCM_Sunroof_Control | BCM | SRBM | Intel | 8 | 16 |  |  | 1 | 0 | 0 | 0 | 255 |  |  | 255 "No Request" 0 "Closed" 10 "Opening 10 percent" 20 "Opening 20 percent" 50 "Opening 50 percent" 70 "Opening 70 percent" 100 "Opening 100 percent" 150 "Stop" | -
0x3A | VehicleSpd_Valid |  | BCM_Sunroof_Control | BCM | SRBM, SRGM | Intel | 1 | 24 |  |  | 1 | 0 | 0 | 0 | 1 |  |  | 0 "Valid" 1 "Invalid" | -
0x3A | VehicleSpd_Value |  | BCM_Sunroof_Control | BCM | SRBM, SRGM | Intel | 16 | 32 |  |  | 1 | 0 | 0 | 0 | 65535 |  | km/h |  | -
0x3B | SR_Undervoltage_Fault_Status |  | Sunroof_Glass_Module | SRGM | BCM | Intel | 1 | 0 |  |  | 1 | 0 | 0 | 0 | 1 |  |  | 0 "Normal" 1 "Fault" | -
0x3B | SR_SLEEP_RQ |  | Sunroof_Glass_Module | SRGM | BCM | Intel | 1 | 1 |  |  | 1 | 0 | 0 | 0 | 1 |  |  | 0 "Sleep Not Ready" 1 "Ready to Sleep" | -
0x3B | SR_Position |  | Sunroof_Glass_Module | SRGM | BCM | Intel | 3 | 2 |  |  | 1 | 0 | 0 | 0 | 7 |  |  | 0 "Unknown -Default" 1 "All Closed" 2 "All Closed To Tilt" 3 "Tilt" 4 "Tilt to Half Open" 5 "Half Open" 6 "Half Open to Open" 7 "ALL Open" | -
0x3B | SR_Motor_Running_Status |  | Sunroof_Glass_Module | SRGM | BCM | Intel | 2 | 5 |  |  | 1 | 0 | 0 | 0 | 3 |  |  | 0 "Stop" 1 "Open Direction" 2 "Close Direction" 3 "Not Used" | -
0x3B | SR_MotorReverse_Fault_Status |  | Sunroof_Glass_Module | SRGM | BCM | Intel | 1 | 7 |  |  | 1 | 0 | 0 | 0 | 1 |  |  | 0 "Normal" 1 "Fault" | -
0x3B | SR_Initialisation_Status |  | Sunroof_Glass_Module | SRGM | BCM | Intel | 1 | 8 |  |  | 1 | 0 | 0 | 0 | 1 |  |  | 0 "Initialised" 1 "Not initialised" | -
0x3B | SR_Commu_Fault_Status |  | Sunroof_Glass_Module | SRGM | BCM | Intel | 1 | 9 |  |  | 1 | 0 | 0 | 0 | 1 |  |  | 0 "Normal" 1 "Fault" | -
0x3B | SR_Hall_Fault_Status |  | Sunroof_Glass_Module | SRGM | BCM | Intel | 1 | 10 |  |  | 1 | 0 | 0 | 0 | 1 |  |  | 0 "Normal" 1 "Fault" | -
0x3B | SR_Normalisation_Status |  | Sunroof_Glass_Module | SRGM | BCM | Intel | 1 | 11 |  |  | 1 | 0 | 0 | 0 | 1 |  |  | 0 "Normalised" 1 "Not normalised" | -
0x3B | SR_Relay_Fault |  | Sunroof_Glass_Module | SRGM | BCM | Intel | 1 | 12 |  |  | 1 | 0 | 0 | 0 | 1 |  |  | 0 "Normal" 1 "Fault" | -
0x3B | SR_Overvoltage_Fault_Status |  | Sunroof_Glass_Module | SRGM | BCM | Intel | 1 | 13 |  |  | 1 | 0 | 0 | 0 | 1 |  |  | 0 "Normal" 1 "Fault" | -
0x3B | SR_Ctrl_Result |  | Sunroof_Glass_Module | SRGM | BCM | Intel | 2 | 14 |  |  | 1 | 0 | 0 | 0 | 3 |  |  | 0 "No Response" 1 "Running" 2 "Succeed" 3 "Failed" | -
0x3B | SR_ThermalProtection_Fault_Status |  | Sunroof_Glass_Module | SRGM | BCM | Intel | 1 | 16 |  |  | 1 | 0 | 0 | 0 | 1 |  |  | 0 "Normal" 1 "Fault" | -
0x3B | SR_Posit_Percentage |  | Sunroof_Glass_Module | SRGM | BCM | Intel | 7 | 17 |  |  | 1 | 0 | 0 | 0 | 100 |  | % | 255 "Invalid" | -
0x3B | SR_Operation_State |  | Sunroof_Glass_Module | SRGM | BCM | Intel | 3 | 24 |  |  | 1 | 0 | 0 | 0 | 7 |  |  | 0 "Idle/Not pressed" 1 "Stop" 2 "Tilt Man" 3 "Tilt Auto" 4 "Close Man" 5 "Close Auto" 6 "Open Man" 7 "Open Auto" | -
0x3B | SR_Error_RSP |  | Sunroof_Glass_Module | SRGM | BCM | Intel | 1 | 63 |  |  | 1 | 0 | 0 | 0 | 1 |  |  | 0 "No Error" 1 "Error" | -
0x2C | SS_Undervoltage_Fault_Status |  | Sunroof_Blind_Module | SRBM | BCM | Intel | 1 | 0 |  |  | 1 | 0 | 0 | 0 | 1 |  |  | 0 "Normal" 1 "Fault" | -
0x2C | SS_SLEEP_RQ |  | Sunroof_Blind_Module | SRBM | BCM | Intel | 1 | 1 |  |  | 1 | 0 | 0 | 0 | 1 |  |  | 0 "Sleep Not Ready" 1 "Ready to Sleep" | -
0x2C | SS_Position |  | Sunroof_Blind_Module | SRBM | BCM | Intel | 3 | 2 |  |  | 1 | 0 | 0 | 0 | 7 |  |  | 0 "Unknown-Default" 1 "All Closed" 2 "All Closed to Ajar" 3 "Ajar" 4 "Ajar to Half Open" 5 "Half Open" 6 "Half Open to Open" 7 "All Open" | -
0x2C | SS_Motor_Running_Status |  | Sunroof_Blind_Module | SRBM | BCM | Intel | 2 | 5 |  |  | 1 | 0 | 0 | 0 | 3 |  |  | 0 "Stop" 1 "Open direction" 2 "Close direction" 3 "Not Used" | -
0x2C | SS_MotorReverse_Fault_Status |  | Sunroof_Blind_Module | SRBM | BCM | Intel | 1 | 7 |  |  | 1 | 0 | 0 | 0 | 1 |  |  | 0 "Normal" 1 "Fault" | -
0x2C | SS_Initialisation_Status |  | Sunroof_Blind_Module | SRBM | BCM | Intel | 1 | 8 |  |  | 1 | 0 | 0 | 0 | 1 |  |  | 0 "Normal" 1 "Fault" | -
0x2C | SS_Commu_Fault_Status |  | Sunroof_Blind_Module | SRBM | BCM | Intel | 1 | 9 |  |  | 1 | 0 | 0 | 0 | 1 |  |  | 0 "Normal" 1 "Fault" | -
0x2C | SS_Hall_Fault_Status |  | Sunroof_Blind_Module | SRBM | BCM | Intel | 1 | 10 |  |  | 1 | 0 | 0 | 0 | 1 |  |  | 0 "Normal" 1 "Fault" | -
0x2C | SS_Normalisation_Status |  | Sunroof_Blind_Module | SRBM | BCM | Intel | 1 | 11 |  |  | 1 | 0 | 0 | 0 | 1 |  |  | 0 "Normalised" 1 "Not normalised" | -
0x2C | SS_Relay_Fault |  | Sunroof_Blind_Module | SRBM | BCM | Intel | 1 | 12 |  |  | 1 | 0 | 0 | 0 | 1 |  |  | 0 "Normal" 1 "Fault" | -
0x2C | SS_Overvoltage_Fault_Status |  | Sunroof_Blind_Module | SRBM | BCM | Intel | 1 | 13 |  |  | 1 | 0 | 0 | 0 | 1 |  |  | 0 "Normal" 1 "Fault" | -
0x2C | SS_Ctrl_Result |  | Sunroof_Blind_Module | SRBM | BCM | Intel | 2 | 14 |  |  | 1 | 0 | 0 | 0 | 3 |  |  | 0 "No Response" 1 "Running" 2 "Succeed" 3 "Failed" | -
0x2C | SS_ThermalProtection_Flt_Sts |  | Sunroof_Blind_Module | SRBM | BCM | Intel | 1 | 16 |  |  | 1 | 0 | 0 | 0 | 1 |  |  | 0 "Normal" 1 "Fault" | -
0x2C | SS_Posit_Percentage |  | Sunroof_Blind_Module | SRBM | BCM | Intel | 7 | 17 |  |  | 1 | 0 | 0 | 0 | 127 |  | % | 127 "Invalid" | -
0x2C | SS_Operation_State |  | Sunroof_Blind_Module | SRBM | BCM | Intel | 3 | 24 |  |  | 1 | 0 | 0 | 0 | 7 |  |  | 0 "Idle/Not pressed" 1 "Stop" 2 "Tilt Man" 3 "Tilt Auto" 4 "Close Man" 5 "Close Auto" 6 "Open Man" 7 "Open Auto" | -
0x2C | SS_Error_RSP |  | Sunroof_Blind_Module | SRBM | BCM | Intel | 1 | 63 |  |  | 1 | 0 | 0 | 0 | 1 |  |  | 0 "No Error" 1 "Error" | -
0x24 | FMS_RespError |  | FKS_STATUS | FKS | BCM | Intel | 1 | 0 |  |  | 1 | 0 | 0 | 0 | 1 |  |  | 0 "No Error" 1 "Error" | -
0x24 | FMS_OpenReq |  | FKS_STATUS | FKS | BCM | Intel | 2 | 1 |  |  | 1 | 0 | 0 | 0 | 3 |  |  | 0 "Idle" 1 "Operation Request" 3 "Invalid" | -
0x24 | FMS_HWError |  | FKS_STATUS | FKS | BCM | Intel | 1 | 8 |  |  | 1 | 0 | 0 | 0 | 1 |  |  | 0 "No Error" 1 "Error" | -
0x24 | FMS_AntennaError |  | FKS_STATUS | FKS | BCM | Intel | 2 | 9 |  |  | 1 | 0 | 0 | 0 | 3 |  |  | 0 "No Error" 1 "Bottom or Top Sensor not connected" 2 "Bottom sensor short to Power or GND" 3 "Top sensor short to Power or GND" | -
0x24 | FMS_OverVolDected |  | FKS_STATUS | FKS | BCM | Intel | 1 | 11 |  |  | 1 | 0 | 0 | 0 | 1 |  |  | 0 "No Error" 1 "Error" | -
0x24 | FMS_UnderVolDected |  | FKS_STATUS | FKS | BCM | Intel | 1 | 12 |  |  | 1 | 0 | 0 | 0 | 1 |  |  | 0 "No Error" 1 "Error" | -
0x24 | FKS_activate_deactivate |  | FKS_STATUS | FKS | BCM | Intel | 2 | 13 |  |  | 1 | 0 | 0 | 0 | 3 |  |  | 0 "Deactivated" 1 "Activated" 2 "Reserved" 3 "Signal invalid" | -
0x30 | FOB_Searching |  | WLC_FOB_Searching | BCM | WLC | Intel | 1 | 3 |  |  | 1 | 0 | 0 | 0 | 1 |  |  | 0 "OFF" 1 "ON" | -
0x31 | WLC_ON_OFF_Setting |  | WLC_USM_Setting | BCM | WLC | Intel | 2 | 0 |  |  | 1 | 0 | 2 | 0 | 3 |  |  | 0 "OFF (Disable)" 1 "ON (Enable)" 2 "Default" 3 "Invalid" | -
0x31 | Setting_Initialization |  | WLC_USM_Setting | BCM | WLC | Intel | 1 | 3 |  |  | 1 | 0 | 0 | 0 | 1 |  |  | 0 "Reserved" 1 "Reset" | -
0x32 | Engine_Running_Signal |  | WLC_FAN | BCM | WLC | Intel | 3 | 0 |  |  | 1 | 0 | 0 | 0 | 7 |  |  | 0 "Engine Stop" 1 "Cranking" 2 "StAlled" 3 "Engine Running" 4 "Auto Stopping" 5 "Reserved" 6 "Reserved" 7 "Fault" | -
0x32 | Vehicle_Speed |  | WLC_FAN | BCM | WLC | Intel | 13 | 8 |  |  | 1 | 0 | 0 | 0 | 8191 |  | km/h |  | -
0x34 | DRV_Door_status |  | DOOR_FLAP_STS | BCM | WLC | Intel | 1 | 0 |  |  | 1 | 0 | 0 | 0 | 1 |  |  | 0 "Close" 1 "Open" | -
0x34 | AST_Door_status |  | DOOR_FLAP_STS | BCM | WLC | Intel | 1 | 2 |  |  | 1 | 0 | 0 | 0 | 1 |  |  | 0 "Close" 1 "Open" | -
0x34 | RL_Door_status |  | DOOR_FLAP_STS | BCM | WLC | Intel | 1 | 4 |  |  | 1 | 0 | 0 | 0 | 1 |  |  | 0 "Close" 1 "Open" | -
0x34 | RR_Door_status |  | DOOR_FLAP_STS | BCM | WLC | Intel | 1 | 6 |  |  | 1 | 0 | 0 | 0 | 1 |  |  | 0 "Close" 1 "Open" | -
0x35 | Transmit_WLC_situation |  | WLC_Mode | WLC | BCM | Intel | 3 | 0 |  |  | 1 | 0 | 0 | 0 | 7 |  |  | 0 "Power OFF" 1 "Cellphone reminder" 2 "Charging" 3 "Charging complete" 4 "Wakeup" 5 "Error" 6 "Reserved" 7 "Invalid" | -
0x36 | WLC_Setting_standard |  | WLC_Setting | WLC | BCM | Intel | 2 | 0 |  |  | 1 | 0 | 2 | 0 | 3 |  |  | 0 "OFF (Disable)" 1 "ON (Enable)" 2 "Default" 3 "Invalid" | -
0x37 | WLC_TempSNSR_Error |  | WLC_Error | WLC | BCM | Intel | 1 | 0 |  |  | 1 | 0 | 0 | 0 | 1 |  |  | 0 "No Error" 1 "Error" | -
0x37 | WLC_FAN_Error |  | WLC_Error | WLC | BCM | Intel | 1 | 1 |  |  | 1 | 0 | 0 | 0 | 1 |  |  | 0 "No Error" 1 "Error" | -
0x37 | WLC_IC_Error |  | WLC_Error | WLC | BCM | Intel | 1 | 2 |  |  | 1 | 0 | 0 | 0 | 1 |  |  | 0 "No Error" 1 "Error" | -
0x37 | WLC_Temp_Error |  | WLC_Error | WLC | BCM | Intel | 1 | 3 |  |  | 1 | 0 | 0 | 0 | 1 |  |  | 0 "No Error" 1 "Error" | -
0x37 | WLC_Curr_Error |  | WLC_Error | WLC | BCM | Intel | 1 | 4 |  |  | 1 | 0 | 0 | 0 | 1 |  |  | 0 "No Error" 1 "Error" | -
0x37 | WLC_FOD_Error |  | WLC_Error | WLC | BCM | Intel | 1 | 5 |  |  | 1 | 0 | 0 | 0 | 1 |  |  | 0 "No Error" 1 "Error" | -
0x37 | WLC_Resp_Error |  | WLC_Error | WLC | BCM | Intel | 1 | 6 |  |  | 1 | 0 | 0 | 0 | 1 |  |  | 0 "No Error" 1 "Error" | -
0x37 | WLC_VehSpeed_Error |  | WLC_Error | WLC | BCM | Intel | 1 | 7 |  |  | 1 | 0 | 0 | 0 | 1 |  |  | 0 "No Error" 1 "Error" | -